## Sheet1
Field Name | Value Type | Acceptable Values | Description
Update Type | Text | Add Road | Add a new road to the inventory
|  | Remove Road | Remove an existing road from the inventory
|  | Update Road Attributes or Alignment | Change a road attribute or alignment
Length (Miles) | Decimal Number | 0-999.999 | The length of the road in miles. This is populate automatically and is for the user's reference.
Surface Type | Integer Number | 10 | Dirt/Natural Surface
|  | 32 | Gravel Surface
|  | 51 | Paved Surface
|  | 61 | Concrete Surface
Number of Lanes | Integer Number | 0-12 | The number of lanes the road has. A typical 2 way county road is 2 lanes.
Highway Design | Integer Number | 1 | One Way road. Traffic can legally only travel one direction.
|  | 2 | Two way road. Traffic can legally travel both directions.
|  | 3 | Boulevard. A two way road divided by a median.
Full Street Name | Text | The Road Name in Full | The complete road name. This is how the road is labelled within the map application.
Comment | Text | Any user comment | Any comment to provide further detail about the road change being marked up.